## Feuil1
Input lines
RF line | 1 | 2 | 3 | 4 | 5 | 6 | 7 | 8
i male-female | Yes | No | Yes | No | Yes | Yes | Yes | No
hermetic connector | 300K | 300K Broken | 300K | 300K Broken | 300K | 300K | 300K | 300K Broken
through the plate
cable with one loop | CuBe |  | CuBe |  | CuBe | CuBe | CuBe
i connector | 70K | 70K | 70K | 70K | 70K | 70K | 70K | 70K
through the plate
attenuator | -6dB cryo |  | -6dB cryo |  | -6dB cryo | -6dB xma | -6dB cryo
cable with one loop | CuBe |  | CuBe |  | CuBe | CuBe | CuBe
hermetic connector | 4K | 4K | 4K | 4K | 4K | 4K | 4K | 4K
through the plate
attenuator | -10dB cryo |  | -10dB cryo |  | -10dB cryo | -10dB xma | -10dB cryo
cable with one loop | NbTi |  | NbTi |  | NbTi | NbTi | NbTi
hermetic connector | 0,9K | 0,9K | 0,9K | 0,9K | 0,9K | 0,9K | 0,9K | 0,9K
through the plate
attenuator | -6dB cryo |  | -6dB cryo |  | -6dB cryo | -6dB xma | -6dB cryo
cable with one loop | NbTi |  | NbTi |  | NbTi | NbTi | NbTi
hermetic connector | 0,1K | 0,1K | 0,1K | 0,1K | 0,1K | 0,1K | 0,1K | 0,1K
through the plate
attenuator | -10dB cryo |  | -10dB cryo |  | -10dB cryo | -10dB xma | -10dB cryo
cable with one loop | NbTi |  | NbTi |  | NbTi | NbTi | NbTi
and one S shape bending
hermetic connector | Mixing Chamber | Mixing Chamber | Mixing Chamber | Mixing Chamber | Mixing Chamber | Mixing Chamber | Mixing Chamber | Mixing Chamber
through the plate
attenuator | -20dB cryo |  | -20dB cryo |  | -20dB cryo | no | -20dB cryo
Biais Tee | Marki BTN0040 |  | Marki BTN0040 |  | Anristu K250 | no | Anristu K250
| DC-GND-9 |  | DC-GND-10 |  | DC-GND-11 |  | DC-GND-12
| DC-SIGNAL-22 |  | DC-SIGNAL-23 |  | DC-SIGNAL-24 |  | DC-SIGNAL-25
cable | Cu SMA to SMP |  | Cu SMA to SMP |  | Cu SMA to SMP | Cu SMA to SMA | Cu SMA to SMP
connected to | Docking Station B1 |  | Docking Station B3 |  | Docking Station B5 | Going up MC line 6 | Docking Station B7

## Feuil2
Output lines
Outside | MXA Keysight |  |  | 14-Bit Oscilloscope NI PXIe-5171R ? | MXA Keysight |  |  | 14-Bit Oscilloscope NI PXIe-5171R ?
| BNC cable |  |  | Port -3dB of Hybrid Coupler B 2-18 GHz MACCOM ? | BNC cable |  |  | Port -3dB of Hybrid Coupler B 2-18 GHz MACCOM ?
| FET Amplifier |  |  | Port IN of Hybrid Coupler B 2-18 GHz MACCOM ? | FET Amplifier |  |  | Port ISO of Hybrid Coupler B 2-18 GHz MACCOM ?
| right-angle SMA connector |  |  | delay line DC-26.5 GHz ATM ? | right-angle SMA connector
|  |  |  | SMA cable ? |  |  |  | SMA cable ?
|  |  |  | 0.3-14 GHz LNF Amplifier s/n 738B ? |  | X |  | 0.3-14 GHz LNF Amplifier s/n 768B ?
300K | SMA hermetic connector 1 | SMA hermetic connector 2 | SMA hermetic connector 3 | SMA hermetic connector 4 | SMA hermetic connector 5 | SMA hermetic connector 6 | SMA hermetic connector 7 | SMA hermetic connector 8
| Stainless Steel SMA cable | Stainless Steel SMA cable | Stainless Steel SMA cable | Stainless Steel SMA cable | Stainless Steel SMA cable | X | Stainless Steel SMA cable | Stainless Steel SMA cable
70K | SMA through plate connector 1 | SMA through plate connector 2 | SMA through plate connector 3 | SMA through plate connector 4 | SMA through plate connector 5 | SMA through plate connector 6 | SMA through plate connector 7 | SMA through plate connector 8
| Stainless Steel SMA cable | Stainless Steel SMA cable | Stainless Steel SMA cable | Stainless Steel SMA cable | Stainless Steel SMA cable | X | Stainless Steel SMA cable | Stainless Steel SMA cable
| Young's HEMT Amplifier BF1 | Young's HEMT Amplifier BF un-named | 1-12 GHz Caltech Amplifier 552D | 0.3-14 GHz LNF Amplifier s/n 705B | Young's HEMT Amplifier BF2 | X | 1-12 GHz Caltech Amplifier 919D | 0.3-14 GHz LNF Amplifier s/n 731B
| Tee connector between 4K Plate-BF1- line 5 | Cu SMA cable | i male-male connector | i male-male connector | Tee connector between 4K Plate-BF2- line 1 | X | i male-male connector | i male-male connector
4K | SMA through plate connector 1 | SMA through plate connector 2 | SMA through plate connector 3 | SMA through plate connector 4 | SMA through plate connector 5 | SMA through plate connector 6 | SMA through plate connector 7 | SMA through plate connector 8
| NbTi SMA cable |  | NbTi SMA cable | NbTi SMA cable | Open-termination Cap | X | NbTi SMA cable | NbTi SMA cable
X
Still plate | SMA through plate connector 1 | SMA through plate connector 2 | SMA through plate connector 3 | SMA through plate connector 4 | SMA through plate connector 5 | SMA through plate connector 6 | SMA through plate connector 7 | SMA through plate connector 8
| NbTi SMA cable | NbTi SMA cable | NbTi SMA cable | NbTi SMA cable | X | X | NbTi SMA cable | NbTi SMA cable
[5 empty] | X | X
Cold Plate | SMA through plate connector 1 | SMA through plate connector 2 | SMA through plate connector 3 | SMA through plate connector 4 | SMA through plate connector 5 | SMA through plate connector 6 | SMA through plate connector 7 | SMA through plate connector 8
| NbTi SMA cable | NbTi SMA cable | NbTi SMA cable | NbTi SMA cable between Cold Plate-Port 2 of 4-8GHz S21 circulator | X | X | NbTi SMA cable | NbTi SMA cable between Still Plate-Port 2 of 4-8GHz S21 circulator
|  |  |  | X | X | X |  | X
|  |  |  | NbTi SMA cable between MC Plate-Port 1 of 4-8GHz S21 circulator | NbTi SMA cable between MC Plate-Port 3 of 4-8GHz S21 circulator | NbTi SMA cable between MC Plate-Port 3 of 4-8GHz S21 circulator |  | NbTi SMA cable between MC Plate-Port 1 of 4-8GHz S21 circulator
Mixing Chamber | SMA through plate connector 1 | SMA through plate connector 2 | SMA through plate connector 3 | SMA through plate connector 4 | SMA through plate connector 5 | SMA through plate connector 6 | SMA through plate connector 7 | SMA through plate connector 8
| Tee connector between MC Plate - Docking Station - Coil | Tee connector between MC Plate - Docking Station - Coil | SMA to SMP cooper cable | Port -3dB of Hybrid Coupler A 2-18 GHz MACCOM | 50 Ohm load DC-18 GHz cryo | -20 dB SMK cryogenic attenuator | -1dB attenuator | Port -3dB of Hybrid Coupler A 2-18 GHz MACCOM
| SMA to SMP cooper cable | SMA to SMP cooper cable |  | Port IN of Hybrid Coupler A 2-18 GHz MACCOM | X | SMA cable towards going down line | SMA to SMP cooper cable | Port ISO of Hybrid Coupler A 2-18 GHz MACCOM
|  |  |  | SMA to SMP cooper cable | X | X |  | 50 Ohm load DC-18 GHz cryo
[5 empty] | X | X |  | X
Docking Station | SMP through plate connector C1 | SMP through plate connector C2 | SMP through plate connector C3 | SMP through plate connector C5 |  |  | SMP through plate connector C7

## Feuil3
| SN 919D |  |  | SN 552D
Vg1 | = | 0,96 V | Vg1 | = | 1,4 V
Vg2 | = | 0,96 V | Vg2 | = | 2,1 V
Vd | = | 1,2 V | Vd | = | 1,2 V
Id | = | 22,57 mA | Id | = | 26,8 mA
| s/n 731B |  |  | s/n 705B
Vg | = | -0,17 V | Vg | = | -0,07 V
Vd | = | 0,80 V | Vd | = | 0,85 V
Id | = | 14 mA | Id | = | 15 mA